## BoM
KiBot Bill of Materials
|  | Schematic: | kicad-automation-test | Component Groups: | 3
|  | Variant: | default | Component Count: | 3 (2 SMD/ 1 THT)
|  | Revision: |  | Fitted Components: | 3 (2 SMD/ 1 THT)
|  | Date: | 2023-02-10_23-49-14 | Number of PCBs: | 1
|  | KiCad Version: | 6.0.10+dfsg-1~bpo11+1 | Total Components: | 3
Row | Description | Part | Part Lib | References | Value | Footprint | Footprint Lib | Quantity Per PCB | Build Quantity | Status | Datasheet | Sheetpath | Source BoM | Footprint X | Footprint Y | Footprint Rot | Footprint Side | Footprint Type | Footprint Populate | Footprint X-Size | Footprint Y-Size
1 | Light emitting diode | LED | Device | D1 | RED | LED_0805_2012Metric | LED_SMD | 1 | 1 |  | ~ | / | kicad-automation-test(1) | 142.0000 | -91.8500 | 90.0000 | top | SMD | yes | 2.8500 | 1.4000
2 | Generic screw terminal, single row, 01x02, script generated (kicad-library-utils/schlib/autogen/connector/) | Screw_Terminal_01x02 | Connector | J1 | Input | TerminalBlock_Phoenix_PT-1,5-2-3.5-H_1x02_P3.50mm_Horizontal | TerminalBlock_Phoenix | 1 | 1 |  | ~ | / | kicad-automation-test(1) | 136.0000 | -88.2500 | 270.0000 | top | THT | yes | 5.9000 | 2.4000
3 | Resistor | R | Device | R1 | 120R | R_0805_2012Metric | Resistor_SMD | 1 | 1 |  | ~ | / | kicad-automation-test(1) | 142.0000 | -88.0000 | 270.0000 | top | SMD | yes | 2.8500 | 1.4000

## Colors
KiCad Fields (default)
Generated Fields
User Fields
Empty Fields